## Blad1
How strong is the lonely cyclist? | [5 empty] | www.velofilie.nl/Power.htm
This app will calculate the power-output of a cyclist under different circumstances.
We need a lot of data for such a calculation. The total power-output is called P total.
This is the multiplication of total resistance (R) and speed (V) divided by efficency in %.
The total resistance is the sum of rolling-resistance Rrol, air-resistance Rair, gradient-resistance Rg
and acceleration-resistance Ra (this is mass multiplicated by acceleration in m/s2).
1. The mass (=m) of the cyclist+fiets in kg.
2. For tires the rolling-coefficient Cr is important.
Clement seta 8 bar = 0,004 Racing-tire 23 mm at 7 bar = 0,005
Primo Comet 20 inch met 6 bar= 0,007 |  |  | 0.006 | ATB tire knobby profile 47 mm at 2,5 bar =0,012
Touringtire 32 mm at 5 bar = 0,007
On a smooth cycleracing-track you can can use these data minus 0,002 !
3. The airdrag-coeffient Cd depends on the aerodynamic shape; vertical on the sadle about 1,1;
hands on the brakes 1,0; crouching 0,9; very low recumbents 0,8.
streamlined velomobiles: Alleweder 0,45 ;Quest 0,25 ; 2-wheeled recordmachines< 0,1.
4. The frontal-area A of the cyclist+bike in m2. If he sits vertical on the sadle A is around 0,65m2;
crouching (A=0,35); low recumbent (A=0,25) or recumbent trike (A=0,45); estimated avarages!
5. The wind-direction is at standstill ! The angle 0 is in front, the angle 180 on the back.
6. The gradient is % uphill; downhill we must use the negative percentage!
8. The acceleration is expressed in m/s2. At constant speed this will be zero!
10. The windforce and - direction have no constant values.
But for the calculation we need averages; windforce is expressed in Beaufort-scales 0-12 .
Windspeeds of Beaufort-scale are measured at 10 meters high. So only on top hill or dike.
In open terrain use one scale less, in terrain with hedges or populated areas use two scales less.
The effect of side-winds is higher because our area increses, especially that of the bike!
If "Ptotal" is higher then "Pcalm" the wind bothers us. If "Pcalm" is higher then "Ptotal" the wind
helps us. | If "P total" is negative, the wind blows us forward.
11. Efficiency is usually around 95% for derailleurs
WARNING: Excelsheets may use a decimal input with "," and not "."
INPUT:
1. mass cyclist+bike in kg: |  |  |  |  | 6. gradient-percentage in%:
2. rolling-coefficient Cr: |  |  |  |  | 7. speed in km/u:
3. airdrag-coefficient Cd: |  |  |  |  | 8. accelleration in m/s2:
4. frontal area A in m2: |  |  |  |  | 9. meters above sealevel:
5, wind direction (0-180): |  |  |  |  | 10. windforce (0-12):
11. efficiency in % :
| #VALUE! | #VALUE! | #VALUE! | #VALUE! | #VALUE! | #VALUE! | #VALUE!
Pr | #VALUE! | +PL | #VALUE! | +Ph | #VALUE! | +Pa | #VALUE! | samen:
Pcalm: | #VALUE! | Watt; met de wind Pw meegerekend: |  |  |  | P total: | #VALUE! | Watt
If we use the same data (wind and acceleration will not be used in this calculation!), we can
enter a power-out in the last line of this page to see what speed we will achieve.
|  |  |  | #VALUE! | #VALUE! | #VALUE! | #VALUE!
A power-output of: : |  |  | Watt, | will result in a speed of: |  |  | #VALUE! | km/h